## Sheet1
*Designator | *Qty | Manufacturer | *Mfg Part # | Description / Value | *Package/Footprint | Type | DigiKey URL
C1 | 1 | Wurth Elektronik | 865080543009 | CAP ALUM 47UF 20% 35V SMD | Radial 6.3mm | SMD | https://www.digikey.ca/en/products/detail/w%C3%BCrth-elektronik/865080543009/5728103
C2,C3,C4,C5,C6,C9,C10,C13,C15,C16 | 10 | Samsung Electro-Mechanics | CL21B104KBCNNNC | CAP CER 0.1UF 50V X7R 0805 | 0805 | SMD | https://www.digikey.ca/en/products/detail/samsung-electro-mechanics/CL21B104KBCNNNC/3886661
C7,C8 | 2 | Kemet | C0805C103K1RAC7800 | CAP CER 10000PF 100V X7R 0805 | 0805 | SMD | https://www.digikey.ca/en/products/detail/kemet/C0805C103K1RAC7800/411158
C11,C12 | 2 | Kemet | C0805C220J5GAC7800 | CAP CER 22PF 50V C0G/NP0 0805 | 0805 | SMD | https://www.digikey.ca/en/products/detail/kemet/C0805C220J5GAC7800/411112
C14 | 1 | KYOCERA AVX | TAJA106K016RNJ | CAP TANT 10UF 10% 16V 1206 | 1206 | SMD | https://www.digikey.ca/en/products/detail/kyocera-avx/TAJA106K016RNJ/563762
CN1 | 1 | Molex | 0705510003 | CONN HEADER R/A 4POS 2.54MM | 1x4POS | Through-Hole | https://www.digikey.ca/en/products/detail/molex/0705510003/3468757?s=N4IgjCBcoBw1oDGUBmBDANgZwKYBoQB7KAbRACYAGAZjADYB2EAXQIAcAXKEAZQ4CcAlgDsA5iAC%2BBMAwCcEaCGSR02fEVIgALGHLlqTViE7c%2BQsZIIBaBUlSZcBYpDL6WUkFa0Il9tU80AVi0GGXdrWR9lAQBXdWcyCGYJFKA
CN2,CN7 | 2 | Molex | 705510001 | CONN HEADER R/A 2POS 2.54MM | 1x2POS | Through-Hole | https://www.digikey.ca/en/products/detail/molex/0705510001/2421652?s=N4IgTCBcDaIOwAYCsSCMCOpAXQL5A
CN3 | 1 | Amphenol ICC (FCI) | LD09P13A4GX00LF | CONN D-SUB PLUG 9POS R/A SLDR | D-SUB 9POS | Through-Hole | https://www.digikey.ca/en/products/detail/amphenol-icc-fci/LD09P13A4GX00LF/4997285
CN4 | 1 | Molex | 0705510004 | CONN HEADER R/A 5POS 2.54MM | 1x5POS | Through-Hole | https://www.digikey.ca/en/products/detail/molex/0705510004/3468758?s=N4IgjCBcoBw1oDGUBmBDANgZwKYBoQB7KAbRACZyBOABhogF0CAHAFyhAGVWAnASwB2AcxABfAmADsVCNBDJI6bPiKkQAFjCUAzJJBMQbDt37CxBALSykqTLgLFIZctv3iQF9Qnm3lDtQCs6pJSbpZU3gq8AK4qjmSMoklAA
CN5,CN6 | 2 | Molex | 705510002 | CONN HEADER R/A 3POS 2.54MM | 1x3POS | Through-Hole | https://www.digikey.ca/en/products/detail/molex/0705510002/3468756?s=N4IgTCBcDaIOwAYCsSCMCMQLoF8g
CN8 | 1 | JST Sales America Inc. | SM04B-SRSS-TB(LF)(SN) | CONN HEADER SMD R/A 4POS 1MM | 1x4POS | SMD | https://www.digikey.ca/en/products/detail/jst-sales-america-inc/SM04B-SRSS-TB-LF-SN/926710
D1 | 1 | Diodes Incorporated | S1A-13-F | DIODE GEN PURP 50V 1A SMA | SMA | SMD | https://www.digikey.ca/en/products/detail/diodes-incorporated/S1A-13-F/749977
F1 | 1 | Littelfuse Inc. | 0154001.DRL | FUSE BRD MNT 1A 125VAC/VDC 2SMD | 2-SMD | SMD | https://www.digikey.ca/en/products/detail/littelfuse-inc/0154001-DRL/2520371?s=N4IgTCBcDaIAwEYCsAWOiB0ATATgGxAF0BfIA
H1 (A) | 1 | Sullins Connector Solutions | S7014-ND | CONN HDR 16POS 0.1 TIN PCB | 1x16POS | Through-Hole | https://www.digikey.ca/en/products/detail/sullins-connector-solutions/PPTC161LFBN-RC/810154?s=N4IgTCBcDaIMoHYAMBGALAWgHIBEQF0BfIA
H1 (B) | 1 | Sullins Connector Solutions | S6100-ND | CONN HDR 12POS 0.1 TIN PCB | 1x12POS | Through-Hole | https://www.digikey.ca/en/products/detail/sullins-connector-solutions/PPTC121LFBN-RC/807231?s=N4IgTCBcDaIMoDYCMAGFBaAcgERAXQF8g
IC1 | 1 | Analog Devices Inc./Maxim Integrated | MAX3232ECUE+T | IC TRANSCEIVER FULL 2/2 16TSSOP | 16-TSSOP | SMD | https://www.digikey.ca/en/products/detail/analog-devices-inc-maxim-integrated/MAX3232ECUE-T/1515210
IC2,IC3 | 2 | Maxim Integrated | MAX31855KASA+T | IC CONV THERMOCOUPLE-DGTL SOIC | 8-SOIC | SMD | https://www.digikey.ca/en/products/detail/maxim-integrated/MAX31855KASA-T/2591213?s=N4IgTCBcDaILIEEAaBmAjADgKxYNIIGUEBqAFRAF0BfIA
IC4 | 1 | Microchip Technology | MCP2515T-I/SOCT-ND | IC CAN CONTROLLER W/SPI 18SOIC | 18-SOIC | SMD | https://www.digikey.ca/en/products/detail/microchip-technology/MCP2515T-I-SO/593681?s=N4IgTCBcDaILIGEAKYCsBGVAVAtASQHoBlAeQVwDkAREAXQF8g
IC5 | 1 | Texas Instruments | TCAN332DR | IC TRANSCEIVER 1/1 8SOIC | 8-SOIC | SMD | https://www.digikey.ca/en/products/detail/texas-instruments/TCAN332DR/5823563?s=N4IgTCBcDaICoGECCA5AzGsARASiAugL5A
IC6 | 1 | STMicroelectronics | LSM6DSOTR | CONSUMER MEMS | 14-LGA | SMD | https://www.digikey.ca/en/products/detail/stmicroelectronics/LSM6DSOTR/9586579
J1 | 1 | Amphenol ICC (FCI) | 10129382-906003BLF | CONN HEADER R/A 6POS 2.54MM | 2x3POS | Through-Hole | https://www.digikey.ca/en/products/detail/amphenol-icc-fci/10129382-906003BLF/7916129
J2 | 1 | Sullins Connector Solutions | PRPC002DBAN-M71RC | CONN HEADER R/A 4POS 2.54MM | 2x2POS | Through-Hole | https://www.digikey.ca/en/products/detail/sullins-connector-solutions/PRPC002DBAN-M71RC/2775721
J3 | 1 | Amphenol ICC (FCI) | 10129379-902001BLF | CONN HEADER R/A 2POS 2.54MM | 1x2POS | Through-Hole | https://www.digikey.ca/en/products/detail/amphenol-icc-fci/10129379-902001BLF/7915977
L1 | 1 | Lite-On Inc. | LTST-C170KRKT | LED RED CLEAR SMD (680) | 0805 | SMD | https://www.digikey.ca/en/products/detail/lite-on-inc/LTST-C170KRKT/386779
L2 | 1 | Lite-On Inc. | LTST-C170KFKT | LED ORANGE CLEAR SMD (68) | 0805 | SMD | https://www.digikey.ca/en/products/detail/lite-on-inc/LTST-C170KFKT/386775
L3 | 1 | Lite-On Inc. | LTST-C170TBKT | LED BLUE CLEAR SMD (6.8) | 0805 | SMD | https://www.digikey.ca/en/products/detail/lite-on-inc/LTST-C170TBKT/388527
L4 | 1 | Lite-On Inc. | LTST-C170GKT | LED GREEN CLEAR SMD (150) | 0805 | SMD | https://www.digikey.ca/en/products/detail/lite-on-inc/LTST-C170GKT/269226
Q1 | 1 | Industrial Fiber Optics | IF-D92 | PHOTOTRANSISTOR FIBER OPTIC |  | Through-Hole | https://www.digikey.ca/en/products/detail/industrial-fiber-optics/IF-D92/243778?s=N4IgTCBcDaIJYDMC0ATAnBAugXyA
R1 | 1 | Stackpole Electronics Inc | RMCF0805FT2K20 | RES 2.2K OHM 1% 1/8W 0805 | 0805 | SMD | https://www.digikey.ca/en/products/detail/stackpole-electronics-inc/RMCF0805FT2K20/1760345
R2 | 1 | Stackpole Electronics Inc | RMCF0805FT680R | RES 680 OHM 1% 1/8W 0805 | 0805 | SMD | https://www.digikey.ca/en/products/detail/stackpole-electronics-inc/RMCF0805FT680R/1760531
R3,R7,R8 | 3 | Stackpole Electronics Inc | RMCF0805JT10K0 | RES 10K OHM 5% 1/8W 0805 | 0805 | SMD | https://www.digikey.ca/en/products/detail/stackpole-electronics-inc/RMCF0805JT10K0/1757762
R4 | 1 | Stackpole Electronics Inc | RMCF0805FT68R0 | RES 68 OHM 1% 1/8W 0805 | 0805 | SMD | https://www.digikey.ca/en/products/detail/stackpole-electronics-inc/RMCF0805FT68R0/1713312
R5 | 1 | YAGEO | RC0805FR-076R8L | RES 6.8 OHM 1% 1/8W 0805 | 0805 | SMD | https://www.digikey.ca/en/products/detail/yageo/RC0805FR-076R8L/728065
R6 | 1 | Stackpole Electronics Inc | RMCF0805JT150R | RES 150 OHM 5% 1/8W 0805 | 0805 | SMD | https://www.digikey.ca/en/products/detail/stackpole-electronics-inc/RMCF0805JT150R/1757820
R9 | 1 | Stackpole Electronics Inc | RMCF0805JT120R | RES 120 OHM 5% 1/8W 0805 | 0805 | SMD | https://www.digikey.ca/en/products/detail/stackpole-electronics-inc/RMCF0805JT120R/1757777
S1 | 1 | TE Connectivity ALCOSWITCH Switches | 3-1825910-1 | SWITCH TACTILE SPST-NO 0.05A 24V | 6mm | Through-Hole | https://www.digikey.ca/en/products/detail/te-connectivity-alcoswitch-switches/3-1825910-1/1632529
Y1 | 1 | Abracon LLC | ABLS2-8.000MHZ-D4Y-T | 8 MHz ±30ppm Crystal 18pF 80 Ohms HC-49/US | HC-49/US | SMD | https://www.digikey.ca/en/products/detail/abracon-llc/ABLS2-8-000MHZ-D4Y-T/2001231
Not on PCB:
| 1 | Particle Industries, Inc. | BRN402 | BORON LTE |  | Through-Hole | https://www.digikey.ca/en/products/detail/particle-industries-inc/BRN402/9681356
| 1 | SparkFun Electronics | GPS-15210 | SPARKFUN GPS BREAKOUT - CHIP ANT |  |  | https://www.digikey.ca/en/products/detail/sparkfun-electronics/GPS-15210/10064422
| 1 | SparkFun Electronics | PRT-17257 | FLEXIBLE QWIIC CABLE - 500MM |  |  | https://www.digikey.ca/en/products/detail/sparkfun-electronics/PRT-17257/13629026
| 4 |  |  | Mounting Screws
| 1 |  |  | Fiber Optic Cable 2.2mm
| 1 |  |  | DB9 Cable
| 3 | Sullins Connector Solutions | QPC02SXGN-RC | CONN JUMPER SHORTING .100" GOLD | 1x2POS |  | https://www.digikey.ca/en/products/detail/sullins-connector-solutions/QPC02SXGN-RC/2618262
| 2 | Molex | 0050579702 | CONN FEMALE HSG POS LTCH 2CKT | 1x2POS |  | https://www.digikey.ca/en/products/detail/molex/0050579702/2421209
| 2 | Molex | 50579703 | CONN HSG 3POS .100 SINGLE VER N | 1x3POS |  | https://www.digikey.ca/en/products/detail/molex/0050579703/2731437
| 1 | Molex | 0050579704 | CONN HSG 4POS .100 SINGLE VER N | 1x4POS |  | https://www.digikey.ca/en/products/detail/molex/0050579704/2731443
| 1 | Molex | 0050579405 | CONN HOUSING 5POS .100 W/LATCH | 1x5POS |  | https://www.digikey.ca/en/products/detail/molex/0050579405/115035
| 16 | Molex | 16020086 | CONN SOCKET 22-24AWG CRIMP TIN |  |  | https://www.digikey.ca/en/products/detail/molex/0016020086/467788
Spare Fuse |  | Bel Fuse Inc. | 0679L1000-05 | FUSE BRD MNT 1A 125VAC/VDC | 2-SMD |  | https://www.digikey.ca/en/products/detail/bel-fuse-inc/0679L1000-05/5844030
u