## Sheet1
xxxx xxxx xxxxx xxPCS BOM (Sample Bill of Materials)
Item # | *Designator | *Qty | Manufacturer | *Mfg Part # | Description / Value | *Package/Footprint | Type | Your Instructions / Notes | DigiKey URL
1 | CN1 | 1 | Molex | 768250004 | CONN HEADER R/A 4POS 5.7MM | 2x2POS | Through-Hole |  | https://www.digikey.ca/en/products/detail/molex/0768250004/5639612?s=N4IgTCBcDaIOwDYAcYCsAGTAWEBdAvkA
2 | CN2,CN3,CN4,CN5 | 4 | Molex | 2002411222 | CONN HEADER R/A 2POS 5.7MM | 1x2POS | Through-Hole |  | https://www.digikey.ca/en/products/detail/molex/2002411222/10709049?s=N4IgTCBcDa4AxzAFgIwrBkBdAvkA
3 | CN6,CN7,CN8,CN9,CN10,CN11 | 6 | Molex | 705510001 | CONN HEADER R/A 2POS 2.54MM | 1x2POS | Through-Hole |  | https://www.digikey.ca/en/products/detail/molex/0705510001/2421652?s=N4IgTCBcDaIOwAYCsSCMCOpAXQL5A
4 | CN12 | 1 | Molex | 768250010 | CONN HEADER R/A 10POS 5.7MM | 2x5POS | Through-Hole |  | https://www.digikey.ca/en/products/detail/molex/0768250010/5639615?s=N4IgTCBcDaIOwDYAcYCsAGdBGdIC6AvkA
5 | CN13,CN14 | 2 | Molex | 705510002 | CONN HEADER R/A 3POS 2.54MM | 1x3POS | Through-Hole |  | https://www.digikey.ca/en/products/detail/molex/0705510002/3468756?s=N4IgTCBcDaIOwAYCsSCMCMQLoF8g
6 | CN15 | 1 | Conec | DLS1XS5AK40X | CONN D-SUB RCPT 9POS R/A SLDR | D-SUB 9POS | Through-Hole |  | https://www.digikey.ca/en/products/detail/conec/DLS1XS5AK40X/3534022?s=N4IgTCBcDaICIBkDKBGAGkgrAQQNIBYAGNEAXQF8g
7 | F1 | 1 | Keystone Electronics | 3568 | FUSE HOLDER BLADE 500V 30A PCB |  | Through-Hole |  | https://www.digikey.ca/en/products/detail/keystone-electronics/3568/2137306
8 | C1,C2,C3,C4,C5,C6,C7,C8,C15 | 9 | AVX Corporation | 08055C104KAT2A | CAP CER 0.1UF 50V X7R 0805 | 0805 | SMD |  | https://www.digikey.ca/en/products/detail/avx-corporation/08055C104KAT2A/563505?s=N4IgTCBcDaIAwA44FZkGECMcAsBpAggCpj4gC6AvkA
9 | C9,C10 | 2 | AVX Corporation | 08055C103KAT2A | CAP CER 10000PF 50V X7R 0805 | 0805 | SMD |  | https://www.digikey.ca/en/products/detail/avx-corporation/08055C103KAT2A/563493?s=N4IgTCBcDaIAwA44FZkGECMcDMBpAggCpj4gC6AvkA
10 | C11,C12 | 2 | AVX Corporation | 478-1308-1-ND | CAP CER 22PF 50V C0G/NP0 0805 | 0805 | SMD |  | https://www.digikey.ca/en/products/detail/avx-corporation/08055A220JAT2A/563418?s=N4IgTCBcDaICwHYAcBaAjAZgAyrSgcgCIgC6AvkA
11 | C13 | 1 | AVX Corporation | 478-10742-1-ND | CAP TANT 10UF 10% 6.3V 1206 | 1206 | SMD |  | https://www.digikey.ca/en/products/detail/avx-corporation/TAJA106K006SNJ/7536093?s=N4IgTCBcDaICwHYAcBaAjABgXM6UDkAREAXQF8g
12 | C14 | 1 | Nichicon | 493-14562-1-ND | CAP ALUM 47UF 20% 25V SMD | Radial 6.3mm | SMD |  | https://www.digikey.ca/en/products/detail/nichicon/UWR1E470MCL1GB/4995567?s=N4IgTCBcDaICwE4DMBaAjHArANjOlAcgCIgC6AvkA
13 | R1 | 1 | Vishay Dale | CRCW0805120RFKEAC | RES 120 OHM 1% 1/8W 0805 | 0805 | SMD |  | https://www.digikey.ca/en/products/detail/vishay-dale/CRCW0805120RFKEAC/7922316?s=N4IgTCBcDaIMICU4HUAMAOVBWAjGVCAYgNICiAgnCALoC%2BQA
14 | R2 | 1 | Stackpole Electronics Inc | RNCP0805FTD10K0 | RES 10K OHM 1% 1/4W 0805 | 0805 | SMD |  | https://www.digikey.ca/en/products/detail/stackpole-electronics-inc/RNCP0805FTD10K0/2240262?s=N4IgTCBcDaIEoDkDCAFADADjQVgGIBUARARjQGk0QBdAXyA
15 | R5 | 1 | Vishay Dale | CRCW080568R0JNEA | RES SMD 68 OHM 5% 1/8W 0805 | 0805 | SMD |  | https://www.digikey.ca/en/products/detail/vishay-dale/CRCW080568R0JNEA/1175170
16 | R3, R4 | 1 | Vishay Dale | CRCW08055R60FKEA | RES SMD 5.6 OHM 1% 1/8W 0805 | 0805 | SMD |  | https://www.digikey.ca/en/products/detail/vishay-dale/CRCW08055R60FKEA/1961736
17 | R6 | 1 | Vishay Dale | RCS0805560RJNEA | RES SMD 560 OHM 5% 0.4W 0805 | 0805 | SMD |  | https://www.digikey.ca/en/products/detail/vishay-dale/RCS0805560RJNEA/5869655?s=N4IgTCBcDaIEoGEDKAGAHCgrJgbCuAUgHICiAgiALoC%2BQA
18 | S1 | 1 | CUI Devices | DS01-254-L-01BE | DIP SWITCH, SPST, 2.54 PITCH, RA | 1x2POS | Through-Hole |  | https://www.digikey.ca/en/products/detail/cui-devices/DS01-254-L-01BE/11310875?s=N4IgTCBcDaICIGUAMBGAtGArAFjQGTVQCEBREAXQF8g
19 | IC1,IC2 | 2 | Maxim Integrated | MAX31855KASA+T | IC CONV THERMOCOUPLE-DGTL SOIC | 8-SOIC | SMD |  | https://www.digikey.ca/en/products/detail/maxim-integrated/MAX31855KASA-T/2591213?s=N4IgTCBcDaILIEEAaBmAjADgKxYNIIGUEBqAFRAF0BfIA
20 | IC3 | 1 | Texas Instruments | TCAN332DR | IC TRANSCEIVER 1/1 8SOIC | 8-SOIC | SMD |  | https://www.digikey.ca/en/products/detail/texas-instruments/TCAN332DR/5823563?s=N4IgTCBcDaICoGECCA5AzGsARASiAugL5A
21 | IC4 | 1 | Texas Instruments | MAX3232CPWR | IC TRANSCEIVER FULL 2/2 16TSSOP | 16-TSSOP | SMD |  | https://www.digikey.ca/en/products/detail/texas-instruments/MAX3232CPWR/484760
22 | IC5 | 1 | Microchip Technology | MCP2515T-I/SOCT-ND | IC CAN CONTROLLER W/SPI 18SOIC | 18-SOIC | SMD |  | https://www.digikey.ca/en/products/detail/microchip-technology/MCP2515T-I-SO/593681?s=N4IgTCBcDaILIGEAKYCsBGVAVAtASQHoBlAeQVwDkAREAXQF8g
23 | H1 | 1 | Sullins Connector Solutions | S7014-ND | CONN HDR 16POS 0.1 TIN PCB | 1x16POS | Through-Hole | 1 of 2 Headers for PCB component Particle_Boron | https://www.digikey.ca/en/products/detail/sullins-connector-solutions/PPTC161LFBN-RC/810154?s=N4IgTCBcDaIMoHYAMBGALAWgHIBEQF0BfIA
24 | H2 | 1 | Sullins Connector Solutions | S6100-ND | CONN HDR 12POS 0.1 TIN PCB | 1x12POS | Through-Hole | 1 of 2 Headers for PCB component Particle_Boron | https://www.digikey.ca/en/products/detail/sullins-connector-solutions/PPTC121LFBN-RC/807231?s=N4IgTCBcDaIMoDYCMAGFBaAcgERAXQF8g
25 | H3 | 1 | Sullins Connector Solutions | S7006-ND | CONN HDR 8POS 0.1 TIN PCB | 1x8POS | Through-Hole |  | https://www.digikey.ca/en/products/detail/sullins-connector-solutions/PPTC081LFBN-RC/810147?s=N4IgTCBcDaIMoHYAMSBsBaAcgERAXQF8g
26 | Y1 | 1 | Raltron Electronics | 2151-AS-8.000-18-SMD-TRCT-ND | CRYSTAL 8.0000MHZ 18PF SMD | HC-49/US | SMD |  | https://www.digikey.ca/en/products/detail/raltron-electronics/AS-8-000-18-SMD-TR/10271835?s=N4IgTCBcDa4IwFY4FoCCBlZAOAdABgOTi2XQFkARZAFQCUBha5AOQpAF0BfIA
27 | D1 | 1 | Diodes Incorporated | S1A-13-F | DIODE GEN PURP 50V 1A SMA | SMA | SMD |  | https://www.digikey.ca/en/products/detail/diodes-incorporated/S1A-13-F/749977
28 | L1 | 1 | Würth Elektronik | 150080RS75000 | LED RED CLEAR 0805 SMD | 0805 | SMD |  | https://www.digikey.ca/en/products/detail/w%C3%BCrth-elektronik/150080RS75000/4489918?s=N4IgTCBcDaIIwFYAMSAcSBKBlA7MlIAugL5A
29 | L2 | 1 | Würth Elektronik | 150080GS75000 | LED GREEN CLEAR 0805 SMD | 0805 | SMD |  | https://www.digikey.ca/en/products/detail/w%C3%BCrth-elektronik/150080GS75000/4489915?s=N4IgTCBcDaIIwFYAMSAcSDiBlA7MlIAugL5A
30 | L3 | 1 | Würth Elektronik | 150080BS75000 | LED BLUE CLEAR 0805 SMD | 0805 | SMD |  | https://www.digikey.ca/en/products/detail/w%C3%BCrth-elektronik/150080BS75000/4489912?s=N4IgTCBcDaIIwFYAMSAcSBCBlA7MlIAugL5A
31 | L4 | 1 | Lite-On Inc. | LTST-C170KFKT | LED ORANGE CLEAR SMD | 0805 | SMD |  | https://www.digikey.ca/en/products/detail/lite-on-inc/LTST-C170KFKT/386775?s=N4IgTCBcDaIDIBUDKCC0BhAjAdgAwGkAxfBEAXQF8g
32 |  | 4 | Wurth Elektronik | 970110365 | PLASTIC SPACER STUD METRIC THREA | M3 |  | M3x11mm Nylon Spacer (for GPS) | https://www.digikey.ca/en/products/detail/w%C3%BCrth-elektronik/970110365/9488701
33 |  | 4 | Wurth Elektronik | 97790603111 | PAN HEAD SCREW_M3 X 6MM CROSS SL | M3 |  | M3x6mm Nylon Screw (for GPS) | https://www.digikey.ca/en/products/detail/w%C3%BCrth-elektronik/97790603111/10056387
34 |  | 1 | Littelfuse Inc. | 0297025.WXNV | FUSE AUTO 25A 32VDC BLADE MINI | ATM (Auto Mini) |  |  | https://www.digikey.ca/en/products/detail/littelfuse-inc/0297025-WXNV/146602
Wire Connectors:
35 |  | 1 | Molex | 1716920104 | CONN RCPT HSG 4POS 5.70MM | 2x2POS |  |  | https://www.digikey.ca/en/products/detail/1716920104/WM10386-ND/4515272?itemSeq=377049648
36 |  | 4 | Molex | 2004561212 | MEGA-FIT RECEP HSG SR TOPL 2CKT | 2x1POS |  |  | https://www.digikey.ca/en/products/detail/molex/2004561212/10709200
37 |  | 1 | Molex | 1716920110 | CONN RCPT HSG 10POS 5.70MM | 5x2POS |  |  | https://www.digikey.ca/en/products/detail/molex/1716920110/4515275
38 |  | 6 | Molex | 50579402 | CONN HSG 2POS .100 SINGLE VER DCONN HOUSING 2POS .100 W/LATCH | 2x1POS |  |  | https://www.digikey.ca/en/products/detail/molex/0050579402/115029
39 |  | 2 | Molex | 50579703 | CONN HSG 3POS .100 SINGLE VER N | 3x1POS |  |  | https://www.digikey.ca/en/products/detail/molex/0050579703/2731437
40 |  | 22 | Molex | 768230322 | CONN SOCKET 12AWG CRIMP TIN |  |  |  | https://www.digikey.ca/en/products/detail/molex/0768230322/5639624
41 |  | 18 | Molex | 16020086 | CONN SOCKET 22-24AWG CRIMP TIN |  |  |  | https://www.digikey.ca/en/products/detail/molex/0016020086/467788
Need a quick and accurante quote? Need an efficient production? Please read SMT Ordering Necessary Files & Info in 1 minute. Thank you very much!
Click for Instructions on How to Create a BOM
u