## Sheet1
xxxx xxxx xxxxx xxPCS BOM (Sample Bill of Materials)
Item # | *Designator | *Qty | Manufacturer | *Mfg Part # | Description / Value | *Package/Footprint | Type | Your Instructions / Notes
1 | CN1 | 1 | Molex | 768250004 | CONN HEADER R/A 4POS 5.7MM | 2x2POS | Through-Hole
2 | CN2,CN3,CN4,CN5 | 4 | Molex | 2002411222 | CONN HEADER R/A 2POS 5.7MM | 1x2POS | Through-Hole
3 | CN6,CN7,CN8,CN9,CN10,CN11 | 6 | Molex | 705510001 | CONN HEADER R/A 2POS 2.54MM | 1x2POS | Through-Hole
4 | CN12 | 1 | Molex | 768250010 | CONN HEADER R/A 10POS 5.7MM | 2x5POS | Through-Hole
5 | CN13,CN14 | 2 | Molex | 705510002 | CONN HEADER R/A 3POS 2.54MM | 1x3POS | Through-Hole
6 | CN15 | 1 | Conec | DLS1XS5AK40X | CONN D-SUB RCPT 9POS R/A SLDR | D-SUB 9POS | Through-Hole
7 | F1 | 1 | Keystone Electronics | 3568 | FUSE HOLDER BLADE 500V 30A PCB |  | Through-Hole
8 | C1,C2,C3,C4,C5,C6,C7,C8,C15 | 9 | AVX Corporation | 08055C104KAT2A | CAP CER 0.1UF 50V X7R 0805 | 0805 | SMD
9 | C9,C10 | 2 | AVX Corporation | 08055C103KAT2A | CAP CER 10000PF 50V X7R 0805 | 0805 | SMD
10 | C11,C12 | 2 | AVX Corporation | 478-1308-1-ND | CAP CER 22PF 50V C0G/NP0 0805 | 0805 | SMD
11 | C13 | 1 | AVX Corporation | 478-10742-1-ND | CAP TANT 10UF 10% 6.3V 1206 | 1206 | SMD
12 | C14 | 1 | Nichicon | 493-14562-1-ND | CAP ALUM 47UF 20% 25V SMD | Radial 6.3mm | SMD
13 | R1 | 1 | Vishay Dale | CRCW0805120RFKEAC | RES 120 OHM 1% 1/8W 0805 | 0805 | SMD
14 | R2 | 1 | Vishay Dale | 541-4163-1-ND | RES 10K OHM 5% 1/8W 0805 | 0805 | SMD
15 | S1 | 1 | CUI Devices | DS01-254-L-01BE | DIP SWITCH, SPST, 2.54 PITCH, RA | 1x2POS | Through-Hole
16 | IC1,IC2 | 2 | Maxim Integrated | MAX31855KASA+T | IC CONV THERMOCOUPLE-DGTL SOIC | 8-SOIC | SMD
17 | IC3 | 1 | Texas Instruments | TCAN332DR | IC TRANSCEIVER 1/1 8SOIC | 8-SOIC | SMD
18 | IC4 | 1 | Texas Instruments | MAX3232CPWR | IC TRANSCEIVER FULL 2/2 16TSSOP | 16-TSSOP | SMD
19 | IC5 | 1 | Microchip Technology | MCP2515T-I/SOCT-ND | IC CAN CONTROLLER W/SPI 18SOIC | 18-SOIC | SMD
20 | H1 | 1 | Sullins Connector Solutions | S7014-ND | CONN HDR 16POS 0.1 TIN PCB | 1x16POS | Through-Hole
21 | H2 | 1 | Sullins Connector Solutions | S6100-ND | CONN HDR 12POS 0.1 TIN PCB | 1x12POS | Through-Hole
23 | H3 | 1 | Sullins Connector Solutions | S7006-ND | CONN HDR 8POS 0.1 TIN PCB | 1x8POS | Through-Hole
23.3636 | H4 | 1 | Sullins Connector Solutions | S7004-ND | CONN HDR 6POS 0.1 TIN PCB | 1x6POS | Through-Hole
24.4091 | Y1 | 1 | Raltron Electronics | 2151-AS-8.000-18-SMD-TRCT-ND | CRYSTAL 8.0000MHZ 18PF SMD | HC-49/US | SMD
25.4545 | D1 | 1 | Diodes Incorporated | S1A-13-F | DIODE GEN PURP 50V 1A SMA | SMA | SMD
Need a quick and accurante quote? Need an efficient production? Please read SMT Ordering Necessary Files & Info in 1 minute. Thank you very much!
Click for Instructions on How to Create a BOM
u